## Intro
QUEUING TEMPLATES
© 1995 by David W. Ashley
Revised May 21, 1997
This worksheet computes queuing results for the following models:
M / M / s
M / M / s with finite queue length
M / M / s with finite arrival population
M / G / 1
Click on the page tab to use the model of your choice. Enter the required
parameters in the boxes.
Parameters for all models are initially linked to those entered for M/M/s.

## MMs
M/M/s queuing computations |  |  |  |  | lambda/mu | 0.66667 |  | s-1 | 0 |  |  | THE ARRIVAL RATE SHOULD BE LESS THAN THE OVERALL SERVICE RATE!
| Arrival rate | 2 | per hour | Assumes Poisson process for | /s | 0.66667
| Service rate | 3 | per hour | arrivals and services. |  | 2 |  |  | s factorial = |  | 1
| Number of servers | 1 | (max of 40)
| Time Unit | hour |  |  | P(0) = | 0.33333 |  | 0.66667 | 1
Utilization |  |  | 66.67% |  |  |  | P(n) |  | 1 | 1
P(0), probability that the system is empty |  |  | 0.33333 |  | 0 | 1 | 0.33333 | 0.33333 | 1 | 1
Lq, expected queue length |  |  | 1.3333 |  | 1 | 0 | 0.22222 | 0 | 1 | 1
L, expected number in system |  |  | 2 |  | 2 | 0 | 0.14815 | 0 | 1 | 1
Wq, expected time in queue |  |  | 0.66667 | hours | 3 | 0 | 0.098765 | 0 | 1 | 1
W, expected total time in system |  |  | 1 | hours | 4 | 0 | 0.065844 | 0 | 1 | 1
Probability that a customer waits |  |  | 0.66667 |  | 5 | 0 | 0.043896 | 0 | 1 | 1
[5 empty] | 6 | 0 | 0.029264 | 0 | 1 | 1
[5 empty] | 7 | 0 | 0.019509 | 0 | 1 | 1
[5 empty] | 8 | 0 | 0.013006 | 0 | 1 | 1
[5 empty] | 9 | 0 | 0.0086708 | 0 | 1 | 1
[5 empty] | 10 | 0 | 0.0057805 | 0 | 1 | 1
[5 empty] | 11 | 0 | 0.0038537 | 0 | 1 | 1
[5 empty] | 12 | 0 | 0.0025691 | 0 | 1 | 1
[5 empty] | 13 | 0 | 0.0017127 | 0 | 1 | 1
[5 empty] | 14 | 0 | 0.0011418 | 0 | 1 | 1
[5 empty] | 15 | 0 | 0.00076122 | 0 | 1 | 1
[5 empty] | 16 | 0 | 0.00050748 | 0 | 1 | 1
[5 empty] | 17 | 0 | 0.00033832 | 0 | 1 | 1
[5 empty] | 18 | 0 | 0.00022555 | 0 | 1 | 1
[5 empty] | 19 | 0 | 0.00015036 | 0 | 1 | 1
[5 empty] | 20 | 0 | 0.00010024 | 0 | 1 | 1
[5 empty] | 21 |  | 6.6829e-05 | 0 | 1 | 1
[5 empty] | 22 |  | 4.4552e-05 | 0 | 1 | 1
[5 empty] | 23 |  | 2.9702e-05 | 0 | 1 | 1
[5 empty] | 24 |  | 1.9801e-05 | 0 | 1 | 1
[5 empty] | 25 |  | 1.3201e-05 | 0 | 1 | 1
[5 empty] | 26 |  | 8.8005e-06 | 0 | 1 | 1
[5 empty] | 27 |  | 5.867e-06 | 0 | 1 | 1
[5 empty] | 28 |  | 3.9113e-06 | 0 | 1 | 1
[5 empty] | 29 |  | 2.6075e-06 | 0 | 1 | 1
[5 empty] | 30 |  | 1.7384e-06 | 0 | 1 | 1
[5 empty] | 31 |  | 1.1589e-06 | 0 | 1 | 1
[5 empty] | 32 |  | 7.7261e-07 | 0 | 1 | 1
[5 empty] | 33 |  | 5.1507e-07 | 0 | 1 | 1
[5 empty] | 34 |  | 3.4338e-07 | 0 | 1 | 1
[5 empty] | 35 |  | 2.2892e-07 | 0 | 1 | 1
[5 empty] | 36 |  | 1.5261e-07 | 0 | 1 | 1
[5 empty] | 37 |  | 1.0174e-07 | 0 | 1 | 1
[5 empty] | 38 |  | 6.7828e-08 | 0 | 1 | 1
[5 empty] | 39 |  | 4.5219e-08 | 0 | 1 | 1
[5 empty] | 40 |  | 3.0146e-08 | 0 | 1 | 1
[9 empty] | 1 | 1
[9 empty] | 1 | 1
[9 empty] | 1 | 1
[9 empty] | 1 | 1
[9 empty] | 1 | 1
[9 empty] | 1 | 1
[9 empty] | 1 | 1

## finite queue length
M/M/s with Finite Queue
Arrival rate | 2
Service rate | 3
Number of servers | 1 | (max of 40)
Maximum queue length | 10 | (max of 40 combined) | lambda/mu | 0.66667 |  | 11
Utilization |  | 66.41% | /s | 0.66667
P(0), probability that the system is empty |  | 0.33592 |  | 0.66667 |  |  | s factorial = |  | 1 |  |  |  |  | computation of L |  | prob wait
Lq, expected queue length |  | 1.2427 | [6 empty] | comp of Lq |  | 1 |  |  | 0.33592 | 0
L, expected number in system |  | 1.9068 | P(0) = | 0.33592 |  |  | 1 |  | 1.2427 | n | P(n) | 4.2518e-06 | 0.058982 |  |  | 0.33592
Wq, expected time in queue |  | 0.62378 |  |  |  |  | 1 | 1 | 0 | 0 | 0.33592 |  |  | 0.33592 | 0 | 0.33592
W, expected total time in system |  | 0.95711 | 0 | 1 |  |  | 1 | 1 | 0 | 1 | 0.22395 | 0.22395 | 0.22395 | 0 | 0 | 0
Probability that a customer waits |  | 0.66408 | 1 | 0.66667 | 2 | 0.66667 | 1 | 1 | 0.1493 | 2 | 0.1493 | 0.074649 | 0.1493 | 0 | 0 | 0
Probability that a customer balks |  | 0.0038836 | 2 | 0 | 3 | 0.44444 | 1 | 1 | 0.19907 | 3 | 0.099533 | 0.016589 | 0.099533 | 0 | 0 | 0
|  |  | 3 | 0 | 4 | 0.2963 | 1 | 1 | 0.19907 | 4 | 0.066355 | 0.0027648 | 0.066355 | 0 | 0 | 0
|  |  | 4 | 0 | 5 | 0.19753 | 1 | 1 | 0.17695 | 5 | 0.044237 | 0.00036864 | 0.044237 | 0 | 0 | 0
|  |  | 5 | 0 | 6 | 0.13169 | 1 | 1 | 0.14746 | 6 | 0.029491 | 4.096e-05 | 0.029491 | 0 | 0 | 0
|  |  | 6 | 0 | 7 | 0.087791 | 1 | 1 | 0.11796 | 7 | 0.019661 | 3.9009e-06 | 0.019661 | 0 | 0 | 0
|  |  | 7 | 0 | 8 | 0.058528 | 1 | 1 | 0.09175 | 8 | 0.013107 | 3.2508e-07 | 0.013107 | 0 | 0 | 0
|  |  | 8 | 0 | 9 | 0.039018 | 1 | 1 | 0.069905 | 9 | 0.0087381 | 2.408e-08 | 0.0087381 | 0 | 0 | 0
|  |  | 9 | 0 | 10 | 0.026012 | 1 | 1 | 0.052429 | 10 | 0.0058254 | 1.6053e-09 | 0.0058254 | 0 | 0 | 0
|  |  | 10 | 0 | 11 | 0.017342 | 1 | 1 | 0.038836 | 11 | 0.0038836 | 9.7293e-11 | 0.0038836 | 0 | 0 | 0
|  |  | 11 | 0 | 12 | 0 | 1 | 1 | 0 | 12 | 0 | 5.4051e-12 | 0.0025891 | 0 | 0 | 0
|  |  | 12 | 0 | 13 | 0 | 1 | 1 | 0 | 13 | 0 | 2.7719e-13 | 0.001726 | 0 | 0 | 0
|  |  | 13 | 0 | 14 | 0 | 1 | 1 | 0 | 14 | 0 | 1.3199e-14 | 0.0011507 | 0 | 0 | 0
|  |  | 14 | 0 | 15 | 0 | 1 | 1 | 0 | 15 | 0 | 5.8664e-16 | 0.00076713 | 0 | 0 | 0
|  |  | 15 | 0 | 16 | 0 | 1 | 1 | 0 | 16 | 0 | 2.4443e-17 | 0.00051142 | 0 | 0 | 0
|  |  | 16 | 0 | 17 | 0 | 1 | 1 | 0 | 17 | 0 | 9.5856e-19 | 0.00034095 | 0 | 0 | 0
|  |  | 17 | 0 | 18 | 0 | 1 | 1 | 0 | 18 | 0 | 3.5502e-20 | 0.0002273 | 0 | 0 | 0
|  |  | 18 | 0 | 19 | 0 | 1 | 1 | 0 | 19 | 0 | 1.2457e-21 | 0.00015153 | 0 | 0 | 0
|  |  | 19 | 0 | 20 | 0 | 1 | 1 | 0 | 20 | 0 | 4.1523e-23 | 0.00010102 | 0 | 0 | 0
|  |  | 20 | 0 | 21 | 0 | 1 | 1 | 0 | 21 | 0 | 1.3182e-24 | 6.7348e-05 | 0 | 0 | 0
|  |  | 21 | 0 | 22 | 0 | 1 | 1 | 0 | 22 | 0 | 3.9945e-26 | 4.4898e-05 | 0 | 0 | 0
|  |  | 22 | 0 | 23 | 0 | 1 | 1 | 0 | 23 | 0 | 1.1578e-27 | 2.9932e-05 | 0 | 0 | 0
|  |  | 23 | 0 | 24 | 0 | 1 | 1 | 0 | 24 | 0 | 3.2162e-29 | 1.9955e-05 | 0 | 0 | 0
|  |  | 24 | 0 | 25 | 0 | 1 | 1 | 0 | 25 | 0 | 8.5765e-31 | 1.3303e-05 | 0 | 0 | 0
|  |  | 25 | 0 | 26 | 0 | 1 | 1 | 0 | 26 | 0 | 2.1991e-32 | 8.8688e-06 | 0 | 0 | 0
|  |  | 26 | 0 | 27 | 0 | 1 | 1 | 0 | 27 | 0 | 5.4299e-34 | 5.9126e-06 | 0 | 0 | 0
|  |  | 27 | 0 | 28 | 0 | 1 | 1 | 0 | 28 | 0 | 1.2928e-35 | 3.9417e-06 | 0 | 0 | 0
|  |  | 28 | 0 | 29 | 0 | 1 | 1 | 0 | 29 | 0 | 2.972e-37 | 2.6278e-06 | 0 | 0 | 0
|  |  | 29 | 0 | 30 | 0 | 1 | 1 | 0 | 30 | 0 | 6.6045e-39 | 1.7519e-06 | 0 | 0 | 0
|  |  | 30 | 0 | 31 | 0 | 1 | 1 | 0 | 31 | 0 | 1.4203e-40 | 1.1679e-06 | 0 | 0 | 0
|  |  | 31 | 0 | 32 | 0 | 1 | 1 | 0 | 32 | 0 | 2.959e-42 | 7.7861e-07 | 0 | 0 | 0
|  |  | 32 | 0 | 33 | 0 | 1 | 1 | 0 | 33 | 0 | 5.9778e-44 | 5.1907e-07 | 0 | 0 | 0
|  |  | 33 | 0 | 34 | 0 | 1 | 1 | 0 | 34 | 0 | 1.1721e-45 | 3.4605e-07 | 0 | 0 | 0
|  |  | 34 | 0 | 35 | 0 | 1 | 1 | 0 | 35 | 0 | 2.2326e-47 | 2.307e-07 | 0 | 0 | 0
|  |  | 35 | 0 | 36 | 0 | 1 | 1 | 0 | 36 | 0 | 4.1345e-49 | 1.538e-07 | 0 | 0 | 0
|  |  | 36 | 0 | 37 | 0 | 1 | 1 | 0 | 37 | 0 | 7.4495e-51 | 1.0253e-07 | 0 | 0 | 0
|  |  | 37 | 0 | 38 | 0 | 1 | 1 | 0 | 38 | 0 | 1.3069e-52 | 6.8355e-08 | 0 | 0 | 0
|  |  | 38 | 0 | 39 | 0 | 1 | 1 | 0 | 39 | 0 | 2.2341e-54 | 4.557e-08 | 0 | 0 | 0
|  |  | 39 | 0 | 40 | 0 | 1 | 1 | 0 | 40 | 0 | 3.7234e-56 | 3.038e-08 | 0 | 0 | 0
|  |  | 40 | 0 | 41 | 0 | 1 | 1
[7 empty] | 1 | 1
[7 empty] | 1 | 1
[7 empty] | 1 | 1
[7 empty] | 1 | 1
[7 empty] | 1 | 1
[7 empty] | 1 | 1
[7 empty] | 1 | 1
0

## finite population
M/M/s with Finite Population |  |  |  | overall |  |  |  |  | #REF! | #REF!
| Arrival rate | 0.2 | (per customer) | 2 |  |  |  |  | #REF! | #REF!
| Service rate | 3 | (per server)
| Number of servers | 1 | (max of 40)
| Population size | 10 | (max of 100)
Utilization |  |  | 58.97%
P(0), probability that the system is empty |  |  | 0.41034
Lq, expected queue length |  |  | 0.56545
L, expected number in system |  |  | 1.1551 |  |  |  | lambda/mu | 0.066667 |  | s-1 | 0
Wq, expected time in queue |  |  | 0.31965 |  |  |  | /s | 0.066667
W, expected total time in system |  |  | 0.65298 |  | 8.8449 |  |  | 0.071429 | [6 empty] | s factorial = |  | 1
Probability that a customer waits |  |  | 0.58966 |  | 1.769 |  |  |  |  | Lq | L
[5 empty] | effective lambda |  | P(0) = | 0.41034 | 1 | 0.56545 | 0 | 0.41034 |  | 0.58966 | 1
[7 empty] | n |  | P(n) | [5 empty] | 1 | 1
[5 empty] | -1 |  | 0 | 1 | 0.41034 | 0 | 0 | 0.41034 | 0 | 0 | 1 | 1
[5 empty] | 0 | 10 | 1 | 0.66667 | 0.27356 | 0 | 0 | 0 | 1 | 0.27356 | 1 | 1
[5 empty] | 1 | 9 | 2 | 0.4 | 0.16414 | 0.16414 | 0 | 0 | 1 | 0.16414 | 1 | 1
[5 empty] | 2 | 8 | 3 | 0.21333 | 0.087539 | 0.17508 | 0 | 0 | 1 | 0.087539 | 1 | 1
[5 empty] | 3 | 7 | 4 | 0.099556 | 0.040852 | 0.12256 | 0 | 0 | 1 | 0.040852 | 1 | 1
[5 empty] | 4 | 6 | 5 | 0.039822 | 0.016341 | 0.065363 | 0 | 0 | 1 | 0.016341 | 1 | 1
[5 empty] | 5 | 5 | 6 | 0.013274 | 0.0054469 | 0.027234 | 0 | 0 | 1 | 0.0054469 | 1 | 1
[5 empty] | 6 | 4 | 7 | 0.0035398 | 0.0014525 | 0.008715 | 0 | 0 | 1 | 0.0014525 | 1 | 1
[5 empty] | 7 | 3 | 8 | 0.00070795 | 0.0002905 | 0.0020335 | 0 | 0 | 1 | 0.0002905 | 1 | 1
[5 empty] | 8 | 2 | 9 | 9.4393e-05 | 3.8733e-05 | 0.00030987 | 0 | 0 | 1 | 3.8733e-05 | 1 | 1
[5 empty] | 9 | 1 | 10 | 6.2929e-06 | 2.5822e-06 | 2.324e-05 | 0 | 0 | 1 | 2.5822e-06 | 1 | 1
[5 empty] | 10 | 0 | 11 | 0 | 0 | 0 | 0 | 0 | 1 | 0 | 1 | 1
[5 empty] | 11 | -1 | 12 | 0 | 0 | 0 | 0 | 0 | 1 | 0 | 1 | 1
[5 empty] | 12 | -2 | 13 | 0 | 0 | 0 | 0 | 0 | 1 | 0 | 1 | 1
[5 empty] | 13 | -3 | 14 | 0 | 0 | 0 | 0 | 0 | 1 | 0 | 1 | 1
[5 empty] | 14 | -4 | 15 | 0 | 0 | 0 | 0 | 0 | 1 | 0 | 1 | 1
[5 empty] | 15 | -5 | 16 | 0 | 0 | 0 | 0 | 0 | 1 | 0 | 1 | 1
[5 empty] | 16 | -6 | 17 | 0 | 0 | 0 | 0 | 0 | 1 | 0 | 1 | 1
[5 empty] | 17 | -7 | 18 | 0 | 0 | 0 | 0 | 0 | 1 | 0 | 1 | 1
[5 empty] | 18 | -8 | 19 | 0 | 0 | 0 | 0 | 0 | 1 | 0 | 1 | 1
[5 empty] | 19 | -9 | 20 | 0 | 0 | 0 | 0 | 0 | 1 | 0 | 1 | 1
[5 empty] | 20 | -10 | 21 | 0 | 0 | 0 | 0 | 0 | 1 | 0 | 1 | 1
[5 empty] | 21 | -11 | 22 | 0 | 0 | 0 | 0 | 0 | 1 | 0 | 1 | 1
[5 empty] | 22 | -12 | 23 | 0 | 0 | 0 | 0 | 0 | 1 | 0 | 1 | 1
[5 empty] | 23 | -13 | 24 | 0 | 0 | 0 | 0 | 0 | 1 | 0 | 1 | 1
[5 empty] | 24 | -14 | 25 | 0 | 0 | 0 | 0 | 0 | 1 | 0 | 1 | 1
[5 empty] | 25 | -15 | 26 | 0 | 0 | 0 | 0 | 0 | 1 | 0 | 1 | 1
[5 empty] | 26 | -16 | 27 | 0 | 0 | 0 | 0 | 0 | 1 | 0 | 1 | 1
[5 empty] | 27 | -17 | 28 | 0 | 0 | 0 | 0 | 0 | 1 | 0 | 1 | 1
[5 empty] | 28 | -18 | 29 | 0 | 0 | 0 | 0 | 0 | 1 | 0 | 1 | 1
[5 empty] | 29 | -19 | 30 | 0 | 0 | 0 | 0 | 0 | 1 | 0 | 1 | 1
[5 empty] | 30 | -20 | 31 | 0 | 0 | 0 | 0 | 0 | 1 | 0 | 1 | 1
[5 empty] | 31 | -21 | 32 | 0 | 0 | 0 | 0 | 0 | 1 | 0 | 1 | 1
[5 empty] | 32 | -22 | 33 | 0 | 0 | 0 | 0 | 0 | 1 | 0 | 1 | 1
[5 empty] | 33 | -23 | 34 | 0 | 0 | 0 | 0 | 0 | 1 | 0 | 1 | 1
[5 empty] | 34 | -24 | 35 | 0 | 0 | 0 | 0 | 0 | 1 | 0 | 1 | 1
[5 empty] | 35 | -25 | 36 | 0 | 0 | 0 | 0 | 0 | 1 | 0 | 1 | 1
[5 empty] | 36 | -26 | 37 | 0 | 0 | 0 | 0 | 0 | 1 | 0 | 1 | 1
[5 empty] | 37 | -27 | 38 | 0 | 0 | 0 | 0 | 0 | 1 | 0 | 1 | 1
[5 empty] | 38 | -28 | 39 | 0 | 0 | 0 | 0 | 0 | 1 | 0 | 1 | 1
[5 empty] | 39 | -29 | 40 | 0 | 0 | 0 | 0 | 0 | 1 | 0 | 1 | 1
0 |  |  |  |  | 40 | -30 | 41 | 0 | 0 | 0 | 0 | 0 | 1 | 0 | 1 | 1
[5 empty] | 41 | -31 | 42 | 0 | 0 | 0 | 0 | 0 | 1 | 0 | 1 | 1
[5 empty] | 42 | -32 | 43 | 0 | 0 | 0 | 0 | 0 | 1 | 0 | 1 | 1
[5 empty] | 43 | -33 | 44 | 0 | 0 | 0 | 0 | 0 | 1 | 0 | 1 | 1
[5 empty] | 44 | -34 | 45 | 0 | 0 | 0 | 0 | 0 | 1 | 0 | 1 | 1
[5 empty] | 45 | -35 | 46 | 0 | 0 | 0 | 0 | 0 | 1 | 0 | 1 | 1
[5 empty] | 46 | -36 | 47 | 0 | 0 | 0 | 0 | 0 | 1 | 0 | 1 | 1
[5 empty] | 47 | -37 | 48 | 0 | 0 | 0 | 0 | 0 | 1 | 0
[5 empty] | 48 | -38 | 49 | 0 | 0 | 0 | 0 | 0 | 1 | 0
[5 empty] | 49 | -39 | 50 | 0 | 0 | 0 | 0 | 0 | 1 | 0
[5 empty] | 50 | -40 | 51 | 0 | 0 | 0 | 0 | 0 | 1 | 0
[5 empty] | 51 | -41 | 52 | 0 | 0 | 0 | 0 | 0 | 1 | 0
[5 empty] | 52 | -42 | 53 | 0 | 0 | 0 | 0 | 0 | 1 | 0
[5 empty] | 53 | -43 | 54 | 0 | 0 | 0 | 0 | 0 | 1 | 0
[5 empty] | 54 | -44 | 55 | 0 | 0 | 0 | 0 | 0 | 1 | 0
[5 empty] | 55 | -45 | 56 | 0 | 0 | 0 | 0 | 0 | 1 | 0
[5 empty] | 56 | -46 | 57 | 0 | 0 | 0 | 0 | 0 | 1 | 0
[5 empty] | 57 | -47 | 58 | 0 | 0 | 0 | 0 | 0 | 1 | 0
[5 empty] | 58 | -48 | 59 | 0 | 0 | 0 | 0 | 0 | 1 | 0
[5 empty] | 59 | -49 | 60 | 0 | 0 | 0 | 0 | 0 | 1 | 0
[5 empty] | 60 | -50 | 61 | 0 | 0 | 0 | 0 | 0 | 1 | 0
[5 empty] | 61 | -51 | 62 | 0 | 0 | 0 | 0 | 0 | 1 | 0
[5 empty] | 62 | -52 | 63 | 0 | 0 | 0 | 0 | 0 | 1 | 0
[5 empty] | 63 | -53 | 64 | 0 | 0 | 0 | 0 | 0 | 1 | 0
[5 empty] | 64 | -54 | 65 | 0 | 0 | 0 | 0 | 0 | 1 | 0
[5 empty] | 65 | -55 | 66 | 0 | 0 | 0 | 0 | 0 | 1 | 0
[5 empty] | 66 | -56 | 67 | 0 | 0 | 0 | 0 | 0 | 1 | 0
[5 empty] | 67 | -57 | 68 | 0 | 0 | 0 | 0 | 0 | 1 | 0
[5 empty] | 68 | -58 | 69 | 0 | 0 | 0 | 0 | 0 | 1 | 0
[5 empty] | 69 | -59 | 70 | 0 | 0 | 0 | 0 | 0 | 1 | 0
[5 empty] | 70 | -60 | 71 | 0 | 0 | 0 | 0 | 0 | 1 | 0
[5 empty] | 71 | -61 | 72 | 0 | 0 | 0 | 0 | 0 | 1 | 0
[5 empty] | 72 | -62 | 73 | 0 | 0 | 0 | 0 | 0 | 1 | 0
[5 empty] | 73 | -63 | 74 | 0 | 0 | 0 | 0 | 0 | 1 | 0
[5 empty] | 74 | -64 | 75 | 0 | 0 | 0 | 0 | 0 | 1 | 0
[5 empty] | 75 | -65 | 76 | 0 | 0 | 0 | 0 | 0 | 1 | 0
[5 empty] | 76 | -66 | 77 | 0 | 0 | 0 | 0 | 0 | 1 | 0
[5 empty] | 77 | -67 | 78 | 0 | 0 | 0 | 0 | 0 | 1 | 0
[5 empty] | 78 | -68 | 79 | 0 | 0 | 0 | 0 | 0 | 1 | 0
[5 empty] | 79 | -69 | 80 | 0 | 0 | 0 | 0 | 0 | 1 | 0
[5 empty] | 80 | -70 | 81 | 0 | 0 | 0 | 0 | 0 | 1 | 0
[5 empty] | 81 | -71 | 82 | 0 | 0 | 0 | 0 | 0 | 1 | 0
[5 empty] | 82 | -72 | 83 | 0 | 0 | 0 | 0 | 0 | 1 | 0
[5 empty] | 83 | -73 | 84 | 0 | 0 | 0 | 0 | 0 | 1 | 0
[5 empty] | 84 | -74 | 85 | 0 | 0 | 0 | 0 | 0 | 1 | 0
[5 empty] | 85 | -75 | 86 | 0 | 0 | 0 | 0 | 0 | 1 | 0
[5 empty] | 86 | -76 | 87 | 0 | 0 | 0 | 0 | 0 | 1 | 0
[5 empty] | 87 | -77 | 88 | 0 | 0 | 0 | 0 | 0 | 1 | 0
[5 empty] | 88 | -78 | 89 | 0 | 0 | 0 | 0 | 0 | 1 | 0
[5 empty] | 89 | -79 | 90 | 0 | 0 | 0 | 0 | 0 | 1 | 0
[5 empty] | 90 | -80 | 91 | 0 | 0 | 0 | 0 | 0 | 1 | 0
[5 empty] | 91 | -81 | 92 | 0 | 0 | 0 | 0 | 0 | 1 | 0
[5 empty] | 92 | -82 | 93 | 0 | 0 | 0 | 0 | 0 | 1 | 0
[5 empty] | 93 | -83 | 94 | 0 | 0 | 0 | 0 | 0 | 1 | 0
[5 empty] | 94 | -84 | 95 | 0 | 0 | 0 | 0 | 0 | 1 | 0
[5 empty] | 95 | -85 | 96 | 0 | 0 | 0 | 0 | 0 | 1 | 0
[5 empty] | 96 | -86 | 97 | 0 | 0 | 0 | 0 | 0 | 1 | 0
[5 empty] | 97 | -87 | 98 | 0 | 0 | 0 | 0 | 0 | 1 | 0
[5 empty] | 98 | -88 | 99 | 0 | 0 | 0 | 0 | 0 | 1 | 0
[5 empty] | 99 | -89 | 100 | 0 | 0 | 0 | 0 | 0 | 1 | 0

## MG1
M/G/1 queuing computations
average
Arrival rate | 2 | per hour | service RATE
Average service TIME | 0.33333 | hours | 3 | per hour
Standard dev. of service time | 0.33333 | hours
Time unit | hour
Utilization |  | 66.67%
P(0), probability that the system is empty |  | 0.33333
Lq, expected queue length |  | 1.3333
L, expected number in system |  | 2
Wq, expected time in queue |  | 0.66667 | hours
W, expected total time in system |  | 1 | hours
THE ARRIVAL RATE SHOULD BE LESS THAN THE OVERALL SERVICE RATE!