## Primera pregunta
| M/M/s queuing computations | [7 empty] | lambda/mu | 0.625 |  | s-1 | 0 |  |  | THE ARRIVAL RATE SHOULD BE LESS THAN THE OVERALL SERVICE RATE!
|  | Arrival rate |  | 2.5 | per hour | Assumes Poisson process for |  |  | /s | 0.625
|  | Service rate |  | 4 | per hour | arrivals and services. |  |  |  | 1.6667 |  |  | s factorial = |  | 1
|  | Number of servers |  | 1 | (max of 40)
|  | Time Unit |  | hour |  |  |  |  | P(0) = | 0.375 |  | 0.625 | 1
| Utilization |  |  |  | 62.5% | [5 empty] | P(n) |  | 1 | 1
| P(0), probability that the system is empty |  |  |  | 0.375 |  |  |  | 0 | 1 | 0.375 | 0.375 | 1 | 1
| Lq, expected queue length |  |  |  | 1.0417 |  |  |  | 1 | 0 | 0.23437 | 0 | 1 | 1
| L, expected number in system |  |  |  | 1.6667 |  |  |  | 2 | 0 | 0.14648 | 0 | 1 | 1
| Wq, expected time in queue |  |  |  | 0.41667 | hours | 25 |  | 3 | 0 | 0.091553 | 0 | 1 | 1
| W, expected total time in system |  |  |  | 0.66667 | hours | 40 |  | 4 | 0 | 0.05722 | 0 | 1 | 1
| Probability that a customer waits |  |  |  | 0.625 |  |  |  | 5 | 0 | 0.035763 | 0 | 1 | 1
[9 empty] | 6 | 0 | 0.022352 | 0 | 1 | 1
[9 empty] | 7 | 0 | 0.01397 | 0 | 1 | 1
[9 empty] | 8 | 0 | 0.0087311 | 0 | 1 | 1
[9 empty] | 9 | 0 | 0.005457 | 0 | 1 | 1
[9 empty] | 10 | 0 | 0.0034106 | 0 | 1 | 1
[9 empty] | 11 | 0 | 0.0021316 | 0 | 1 | 1
[9 empty] | 12 | 0 | 0.0013323 | 0 | 1 | 1
[9 empty] | 13 | 0 | 0.00083267 | 0 | 1 | 1
| l | µ | K | Ls | Cw | Cs | Total |  | 14 | 0 | 0.00052042 | 0 | 1 | 1
|  | 0.5 | [6 empty] | 15 | 0 | 0.00032526 | 0 | 1 | 1
| 1 cola-servidor | [7 empty] | 16 | 0 | 0.00020329 | 0 | 1 | 1
| 5 | 5.5 | 11 | 10 | 25 | 30 | 580 |  | 17 | 0 | 0.00012705 | 0 | 1 | 1
| 5 | 6 | 12 | 5 | 25 | 30 | 485 |  | 18 | 0 | 7.9409e-05 | 0 | 1 | 1
| 5 | 6.5 | 13 | 3.33 | 25 | 30 | 473.25 |  | 19 | 0 | 4.9631e-05 | 0 | 1 | 1
| 6 | 7 | 14 | 2.5 | 25 | 30 | 482.5 |  | 20 | 0 | 3.1019e-05 | 0 | 1 | 1
[9 empty] | 21 |  | 1.9387e-05 | 0 | 1 | 1
C | 1 cola-varios servidores | [6 empty] | 45 | 22 |  | 1.2117e-05 | 0 | 1 | 1
2 | 5 | 3 | 6 | 5.45 | 25 | 30 | 496.25 | 541.25 | 23 |  | 7.5731e-06 | 0 | 1 | 1
2 | 5 | 3.5 | 7 | 2.916 | 25 | 30 | 492.9 | 537.9 | 24 |  | 4.7332e-06 | 0 | 1 | 1
2 | 5 | 4 | 8 | 2.05 | 25 | 30 | 531.25 | 576.25 | 25 |  | 2.9582e-06 | 0 | 1 | 1
[9 empty] | 26 |  | 1.8489e-06 | 0 | 1 | 1
| varios-varios | [7 empty] | 27 |  | 1.1556e-06 | 0 | 1 | 1
[9 empty] | 28 |  | 7.2222e-07 | 0 | 1 | 1
2 | 2.5 | 3 | 6 | 5 | 25 | 30 | 305 | 655 | 29 |  | 4.5139e-07 | 0 | 1 | 1
2 | 2.5 | 3.5 | 7 | 2.5 | 25 | 30 | 272.5 | 590 | 30 |  | 2.8212e-07 | 0 | 1 | 1
2 | 2.5 | 4 | 8 | 1.677 | 25 | 30 | 281.925 | 608.85 | 31 |  | 1.7632e-07 | 0 | 1 | 1
[9 empty] | 32 |  | 1.102e-07 | 0 | 1 | 1
[9 empty] | 33 |  | 6.8877e-08 | 0 | 1 | 1
[9 empty] | 34 |  | 4.3048e-08 | 0 | 1 | 1
[9 empty] | 35 |  | 2.6905e-08 | 0 | 1 | 1
[9 empty] | 36 |  | 1.6816e-08 | 0 | 1 | 1
[9 empty] | 37 |  | 1.051e-08 | 0 | 1 | 1
[9 empty] | 38 |  | 6.5686e-09 | 0 | 1 | 1
[9 empty] | 39 |  | 4.1054e-09 | 0 | 1 | 1
[9 empty] | 40 |  | 2.5659e-09 | 0 | 1 | 1
[13 empty] | 1 | 1
[13 empty] | 1 | 1
[13 empty] | 1 | 1
[13 empty] | 1 | 1
[13 empty] | 1 | 1
[13 empty] | 1 | 1
[13 empty] | 1 | 1

## Segunda pregunta
X1 = Cantidad de guantes para caballeros a fabricar por semana | Variables | X1 | X2 | X3 | X4 | X5
X2 = Cantidad de guantes para damas a fabricar por semana | Cantidad | 2500 | 0 | 0 | 25 | 12.5 | Ganancia
X3 = Cantidad de guantes para niños a fabricar por semana | Inversiones | 8 | 10 | 6 | -520 | -200 | 4500
X4 =Cantidad de trabajadores sindicalizados a utilizar por semana | Restricciones | [7 empty] | Disponible
X5 =Cantidad de trabajadores no sindicalizados a utilizar por semana | Material requerido | 2 | 1.5 | 1 | 0 | 0 | 5000 | ≤ | 5000
| Mano de obra requerida | 30 | 45 | 40 | -2400 | -1200 | 2.3647e-11 | ≤ | 0
Fo Max Z= 8X1 + 10X2 + 6X3 - 520X4 - 200X5 | Obreros sindicalizados | 0 | 0 | 0 | 1 | 0 | 25 | ≥ | 20
Sujeto a : | Obreros sin vrs temporales | 0 | 0 | 0 | 1 | -2 | 0 | ≥ | 0
2X1 + 1.5X2 + X3 ≤ 5000 | Variables | X1 | X2 | X3 | X4 | X5
30X1 + 45X2 + 40X3 ≤ 2400X4 + 1200X5 | Cantidad | 0 | 0 | 0 | 0 | 0 | Ganancia
X4 ≥ 20 | Inversiones | 8 | 10 | 6 | -13 | -10 | 0
X4 ≥ 2X5 | Restricciones | [7 empty] | Disponible
Xi ≥ 0 | Material requerido | 2 | 1.5 | 1 | 0 | 0 | 0 | ≤ | 5000
| Mano de obra requerida | 0.5 | 0.75 | 0.67 | -40 | -20 | 0 | ≤ | 0
| Obreros sindicalizados | 0 | 0 | 0 | 1 | 0 | 0 | ≥ | 20
| Obreros sin vrs temporales | 0 | 0 | 0 | 1 | -2 | 0 | ≥ | 0

## Tercera pregunta
| Pagados | Incobrables | Nuevas | 1 Mes Atraso | 2 Meses Atraso | 3 Meses Atraso
Pagados | 1 | 0 | 0 | 0 | 0 | 0
Incobrables | 0 | 1 | 0 | 0 | 0 | 0
Nuevas | 0.7 | 0 | 0 | 0.3 | 0 | 0
1 Mes Atraso | 0.6 | 0 | 0 | 0 | 0.4 | 0
2 Meses Atraso | 0.5 | 0 | 0 | 0 | 0 | 0.5
3 Meses atraso | 0.4 | 0.6 | 0 | 0 | 0 | 0
I | 1 | 0 | 0 | 0
| 0 | 1 | 0 | 0
| 0 | 0 | 1 | 0
| 0 | 0 | 0 | 1
B | 0 | 0.3 | 0 | 0
| 0 | 0 | 0.4 | 0
| 0 | 0 | 0 | 0.5
| 0 | 0 | 0 | 0
FA | 1 | 0.3 | 0.12 | 0.06
| 0 | 1 | 0.4 | 0.2
| 0 | 0 | 1 | 0.5
| 0 | 0 | 0 | 1
| Pagadas | Incobrables
MFA | 0.964 | 0.036
| 0.88 | 0.12
| 0.7 | 0.3
| 0.4 | 0.6

## Cuarta pregunta
Muestra | 1 | 2 | 3 | 4 | 5 | 6 | 7 | 8 | 9 | 10 | 11 | 12
Peso de los Costales | 19.8 | 19.3 | 17.9 | 18.1 | 20 | 19 | 20.2 | 20.9 | 19.5 | 19.8 | 19.9 | 18.5
| 20 | 19.2 | 19.7 | 19.9 | 19.6 | 17.7 | 20.2 | 20.5 | 19.4 | 19.9 | 19.4 | 19.8
| 20.7 | 18.5 | 19 | 20.4 | 17 | 20.4 | 20.3 | 20 | 19.7 | 18.7 | 18.4 | 19.9
Muestra | 13 | 14 | 15 | 16 | 17 | 18 | 19 | 20 | 21 | 22 | 23
Peso de los Costales | 20.4 | 19.6 | 17 | 19.4 | 19.2 | 20.3 | 20 | 19.5 | 18 | 18.7 | 18.7
| 20 | 19.6 | 19.3 | 19.5 | 18.4 | 19.3 | 19.5 | 19.8 | 19.4 | 21.6 | 20.1
| 19.3 | 19.7 | 21.6 | 20.4 | 17.9 | 19.3 | 19 | 19.8 | 19.7 | 18.8 | 19.5
| 19.8 | 20 | 20.7
| 19.3 | 19.2 | 18.5
| 17.9 | 19.7 | 19
| 18.1 | 19.9 | 20.4
| 20 | 19.6 | 17
| 19 | 17.7 | 20.4
| 20.2 | 20.2 | 20.3
| 20.9 | 20.5 | 20
| 19.5 | 19.4 | 19.7
| 19.8 | 19.9 | 18.7
| 19.9 | 19.4 | 18.4
| 18.5 | 19.8 | 19.9
| 20.4 | 20 | 19.3
| 19.6 | 19.6 | 19.7
| 17 | 19.3 | 21.6
| 19.4 | 19.5 | 20.4
| 19.2 | 18.4 | 17.9
| 20.3 | 19.3 | 19.3
| 20 | 19.5 | 19
| 19.5 | 19.8 | 19.8
| 18 | 19.4 | 19.7
| 18.7 | 21.6 | 18.8
| 18.7 | 20.1 | 19.5