## Intro
QUEUING TEMPLATES
© 1995 by David W. Ashley
Revised May 21, 1997
This worksheet computes queuing results for the following models:
M / M / s
M / M / s with finite queue length
M / M / s with finite arrival population
M / G / 1
Click on the page tab to use the model of your choice. Enter the required
parameters in the boxes.
Parameters for all models are initially linked to those entered for M/M/s.

## MMs
M/M/s queuing computations | [5 empty] | lambda/mu | 0.5 |  | s-1 | 0 |  |  | THE ARRIVAL RATE SHOULD BE LESS THAN THE OVERALL SERVICE RATE!
| Arrival rate | 1 | per hour | Assumes Poisson process for |  | /s | 0.5
| Service rate | 2 | per hour | arrivals and services. |  |  | 1 |  |  | s factorial = |  | 1
| Number of servers | 1 | (max of 40)
| Time Unit | hour |  |  |  | P(0) = | 0.5 |  | 0.5 | 1
Utilization |  |  | 50% |  |  |  |  | P(n) |  | 1 | 1
P(0), probability that the system is empty |  |  | 0.5 |  |  | 0 | 1 | 0.5 | 0.5 | 1 | 1
Lq, expected queue length |  |  | 0.5 |  |  | 1 | 0 | 0.25 | 0 | 1 | 1
L, expected number in system |  |  | 1 |  |  | 2 | 0 | 0.125 | 0 | 1 | 1
Wq, expected time in queue |  |  | 0.5 | hours | 30 | 3 | 0 | 0.0625 | 0 | 1 | 1
W, expected total time in system |  |  | 1 | hours | 60 | 4 | 0 | 0.03125 | 0 | 1 | 1
Probability that a customer waits |  |  | 0.5 |  |  | 5 | 0 | 0.015625 | 0 | 1 | 1
[6 empty] | 6 | 0 | 0.0078125 | 0 | 1 | 1
[6 empty] | 7 | 0 | 0.0039062 | 0 | 1 | 1
[6 empty] | 8 | 0 | 0.0019531 | 0 | 1 | 1
[6 empty] | 9 | 0 | 0.00097656 | 0 | 1 | 1
[6 empty] | 10 | 0 | 0.00048828 | 0 | 1 | 1
[6 empty] | 11 | 0 | 0.00024414 | 0 | 1 | 1
[6 empty] | 12 | 0 | 0.00012207 | 0 | 1 | 1
[6 empty] | 13 | 0 | 6.1035e-05 | 0 | 1 | 1
[6 empty] | 14 | 0 | 3.0518e-05 | 0 | 1 | 1
[6 empty] | 15 | 0 | 1.5259e-05 | 0 | 1 | 1
[6 empty] | 16 | 0 | 7.6294e-06 | 0 | 1 | 1
[6 empty] | 17 | 0 | 3.8147e-06 | 0 | 1 | 1
[6 empty] | 18 | 0 | 1.9073e-06 | 0 | 1 | 1
[6 empty] | 19 | 0 | 9.5367e-07 | 0 | 1 | 1
[6 empty] | 20 | 0 | 4.7684e-07 | 0 | 1 | 1
[6 empty] | 21 |  | 2.3842e-07 | 0 | 1 | 1
[6 empty] | 22 |  | 1.1921e-07 | 0 | 1 | 1
[6 empty] | 23 |  | 5.9605e-08 | 0 | 1 | 1
[6 empty] | 24 |  | 2.9802e-08 | 0 | 1 | 1
[6 empty] | 25 |  | 1.4901e-08 | 0 | 1 | 1
[6 empty] | 26 |  | 7.4506e-09 | 0 | 1 | 1
[6 empty] | 27 |  | 3.7253e-09 | 0 | 1 | 1
[6 empty] | 28 |  | 1.8626e-09 | 0 | 1 | 1
[6 empty] | 29 |  | 9.3132e-10 | 0 | 1 | 1
[6 empty] | 30 |  | 4.6566e-10 | 0 | 1 | 1
[6 empty] | 31 |  | 2.3283e-10 | 0 | 1 | 1
[6 empty] | 32 |  | 1.1642e-10 | 0 | 1 | 1
[6 empty] | 33 |  | 5.8208e-11 | 0 | 1 | 1
[6 empty] | 34 |  | 2.9104e-11 | 0 | 1 | 1
[6 empty] | 35 |  | 1.4552e-11 | 0 | 1 | 1
[6 empty] | 36 |  | 7.276e-12 | 0 | 1 | 1
[6 empty] | 37 |  | 3.638e-12 | 0 | 1 | 1
[6 empty] | 38 |  | 1.819e-12 | 0 | 1 | 1
[6 empty] | 39 |  | 9.0949e-13 | 0 | 1 | 1
[6 empty] | 40 |  | 4.5475e-13 | 0 | 1 | 1
[10 empty] | 1 | 1
[10 empty] | 1 | 1
[10 empty] | 1 | 1
[10 empty] | 1 | 1
[10 empty] | 1 | 1
[10 empty] | 1 | 1
[10 empty] | 1 | 1

## finite queue length
M/M/s with Finite Queue
Arrival rate | 1
Service rate | 2
Number of servers | 1 | (max of 40)
Maximum queue length | 10 | (max of 40 combined) | lambda/mu | 0.5 |  | 11
Utilization |  | 49.99% | /s | 0.5
P(0), probability that the system is empty |  | 0.50012 |  | 0.5 |  |  | s factorial = |  | 1 |  |  |  |  | computation of L |  | prob wait
Lq, expected queue length |  | 0.49719 | [6 empty] | comp of Lq |  | 1 |  |  | 0.50012 | 0
L, expected number in system |  | 0.99707 | P(0) = | 0.50012 |  |  | 1 |  | 0.49719 | n | P(n) | 8.2652e-07 | 0.0078144 |  |  | 0.50012
Wq, expected time in queue |  | 0.49731 |  |  |  |  | 1 | 1 | 0 | 0 | 0.50012 |  |  | 0.50012 | 0 | 0.50012
W, expected total time in system |  | 0.99731 | 0 | 1 |  |  | 1 | 1 | 0 | 1 | 0.25006 | 0.25006 | 0.25006 | 0 | 0 | 0
Probability that a customer waits |  | 0.49988 | 1 | 0.5 | 2 | 0.5 | 1 | 1 | 0.12503 | 2 | 0.12503 | 0.062515 | 0.12503 | 0 | 0 | 0
Probability that a customer balks |  | 0.0002442 | 2 | 0 | 3 | 0.25 | 1 | 1 | 0.12503 | 3 | 0.062515 | 0.010419 | 0.062515 | 0 | 0 | 0
|  |  | 3 | 0 | 4 | 0.125 | 1 | 1 | 0.093773 | 4 | 0.031258 | 0.0013024 | 0.031258 | 0 | 0 | 0
|  |  | 4 | 0 | 5 | 0.0625 | 1 | 1 | 0.062515 | 5 | 0.015629 | 0.00013024 | 0.015629 | 0 | 0 | 0
|  |  | 5 | 0 | 6 | 0.03125 | 1 | 1 | 0.039072 | 6 | 0.0078144 | 1.0853e-05 | 0.0078144 | 0 | 0 | 0
|  |  | 6 | 0 | 7 | 0.015625 | 1 | 1 | 0.023443 | 7 | 0.0039072 | 7.7524e-07 | 0.0039072 | 0 | 0 | 0
|  |  | 7 | 0 | 8 | 0.0078125 | 1 | 1 | 0.013675 | 8 | 0.0019536 | 4.8452e-08 | 0.0019536 | 0 | 0 | 0
|  |  | 8 | 0 | 9 | 0.0039062 | 1 | 1 | 0.0078144 | 9 | 0.0009768 | 2.6918e-09 | 0.0009768 | 0 | 0 | 0
|  |  | 9 | 0 | 10 | 0.0019531 | 1 | 1 | 0.0043956 | 10 | 0.0004884 | 1.3459e-10 | 0.0004884 | 0 | 0 | 0
|  |  | 10 | 0 | 11 | 0.00097656 | 1 | 1 | 0.002442 | 11 | 0.0002442 | 6.1177e-12 | 0.0002442 | 0 | 0 | 0
|  |  | 11 | 0 | 12 | 0 | 1 | 1 | 0 | 12 | 0 | 2.5491e-13 | 0.0001221 | 0 | 0 | 0
|  |  | 12 | 0 | 13 | 0 | 1 | 1 | 0 | 13 | 0 | 9.8041e-15 | 6.105e-05 | 0 | 0 | 0
|  |  | 13 | 0 | 14 | 0 | 1 | 1 | 0 | 14 | 0 | 3.5014e-16 | 3.0525e-05 | 0 | 0 | 0
|  |  | 14 | 0 | 15 | 0 | 1 | 1 | 0 | 15 | 0 | 1.1671e-17 | 1.5263e-05 | 0 | 0 | 0
|  |  | 15 | 0 | 16 | 0 | 1 | 1 | 0 | 16 | 0 | 3.6473e-19 | 7.6313e-06 | 0 | 0 | 0
|  |  | 16 | 0 | 17 | 0 | 1 | 1 | 0 | 17 | 0 | 1.0727e-20 | 3.8156e-06 | 0 | 0 | 0
|  |  | 17 | 0 | 18 | 0 | 1 | 1 | 0 | 18 | 0 | 2.9799e-22 | 1.9078e-06 | 0 | 0 | 0
|  |  | 18 | 0 | 19 | 0 | 1 | 1 | 0 | 19 | 0 | 7.8417e-24 | 9.5391e-07 | 0 | 0 | 0
|  |  | 19 | 0 | 20 | 0 | 1 | 1 | 0 | 20 | 0 | 1.9604e-25 | 4.7695e-07 | 0 | 0 | 0
|  |  | 20 | 0 | 21 | 0 | 1 | 1 | 0 | 21 | 0 | 4.6677e-27 | 2.3848e-07 | 0 | 0 | 0
|  |  | 21 | 0 | 22 | 0 | 1 | 1 | 0 | 22 | 0 | 1.0608e-28 | 1.1924e-07 | 0 | 0 | 0
|  |  | 22 | 0 | 23 | 0 | 1 | 1 | 0 | 23 | 0 | 2.3062e-30 | 5.9619e-08 | 0 | 0 | 0
|  |  | 23 | 0 | 24 | 0 | 1 | 1 | 0 | 24 | 0 | 4.8045e-32 | 2.981e-08 | 0 | 0 | 0
|  |  | 24 | 0 | 25 | 0 | 1 | 1 | 0 | 25 | 0 | 9.6091e-34 | 1.4905e-08 | 0 | 0 | 0
|  |  | 25 | 0 | 26 | 0 | 1 | 1 | 0 | 26 | 0 | 1.8479e-35 | 7.4524e-09 | 0 | 0 | 0
|  |  | 26 | 0 | 27 | 0 | 1 | 1 | 0 | 27 | 0 | 3.422e-37 | 3.7262e-09 | 0 | 0 | 0
|  |  | 27 | 0 | 28 | 0 | 1 | 1 | 0 | 28 | 0 | 6.1108e-39 | 1.8631e-09 | 0 | 0 | 0
|  |  | 28 | 0 | 29 | 0 | 1 | 1 | 0 | 29 | 0 | 1.0536e-40 | 9.3155e-10 | 0 | 0 | 0
|  |  | 29 | 0 | 30 | 0 | 1 | 1 | 0 | 30 | 0 | 1.756e-42 | 4.6578e-10 | 0 | 0 | 0
|  |  | 30 | 0 | 31 | 0 | 1 | 1 | 0 | 31 | 0 | 2.8322e-44 | 2.3289e-10 | 0 | 0 | 0
|  |  | 31 | 0 | 32 | 0 | 1 | 1 | 0 | 32 | 0 | 4.4253e-46 | 1.1644e-10 | 0 | 0 | 0
|  |  | 32 | 0 | 33 | 0 | 1 | 1 | 0 | 33 | 0 | 6.705e-48 | 5.8222e-11 | 0 | 0 | 0
|  |  | 33 | 0 | 34 | 0 | 1 | 1 | 0 | 34 | 0 | 9.8603e-50 | 2.9111e-11 | 0 | 0 | 0
|  |  | 34 | 0 | 35 | 0 | 1 | 1 | 0 | 35 | 0 | 1.4086e-51 | 1.4555e-11 | 0 | 0 | 0
|  |  | 35 | 0 | 36 | 0 | 1 | 1 | 0 | 36 | 0 | 1.9564e-53 | 7.2777e-12 | 0 | 0 | 0
|  |  | 36 | 0 | 37 | 0 | 1 | 1 | 0 | 37 | 0 | 2.6438e-55 | 3.6389e-12 | 0 | 0 | 0
|  |  | 37 | 0 | 38 | 0 | 1 | 1 | 0 | 38 | 0 | 3.4787e-57 | 1.8194e-12 | 0 | 0 | 0
|  |  | 38 | 0 | 39 | 0 | 1 | 1 | 0 | 39 | 0 | 4.4599e-59 | 9.0972e-13 | 0 | 0 | 0
|  |  | 39 | 0 | 40 | 0 | 1 | 1 | 0 | 40 | 0 | 5.5748e-61 | 4.5486e-13 | 0 | 0 | 0
|  |  | 40 | 0 | 41 | 0 | 1 | 1
[7 empty] | 1 | 1
[7 empty] | 1 | 1
[7 empty] | 1 | 1
[7 empty] | 1 | 1
[7 empty] | 1 | 1
[7 empty] | 1 | 1
[7 empty] | 1 | 1
0

## MG1
M/G/1 queuing computations
average
Arrival rate | 1 | per hour | service RATE
Average service TIME | 0.5 | hours | 2 | per hour
Standard dev. of service time | 0.5 | hours
Time unit | hour
Utilization |  | 50%
P(0), probability that the system is empty |  | 0.5
Lq, expected queue length |  | 0.5
L, expected number in system |  | 1
Wq, expected time in queue |  | 0.5 | hours
W, expected total time in system |  | 1 | hours
THE ARRIVAL RATE SHOULD BE LESS THAN THE OVERALL SERVICE RATE!

## Plantilla de costos
M/M/s queuing computations | [6 empty] | lambda/mu | 0.5 |  | s-1 | 0 |  |  | THE ARRIVAL RATE SHOULD BE LESS THAN THE OVERALL SERVICE RATE!
| Arrival rate |  | 1 | per hour | Assumes Poisson process for |  | /s | 0.5
| Service rate |  | 2 | per hour | arrivals and services. |  |  | 1 |  |  | s factorial = |  | 1
| Number of servers |  | 1 | (max of 40)
| Time Unit |  | hour |  |  |  | P(0) = | 0.5 |  | 0.5 | 1
Utilization |  |  |  | 50% |  |  |  |  | P(n) |  | 1 | 1
P(0), probability that the system is empty |  |  |  | 0.5 |  |  | 0 | 1 | 0.5 | 0.5 | 1 | 1
Lq, expected queue length |  |  |  | 0.5 |  |  | 1 | 0 | 0.25 | 0 | 1 | 1
L, expected number in system |  |  |  | 1 |  |  | 2 | 0 | 0.125 | 0 | 1 | 1
Wq, expected time in queue |  |  |  | 0.5 | hours | 30 | 3 | 0 | 0.0625 | 0 | 1 | 1
W, expected total time in system |  |  |  | 1 | hours | 60 | 4 | 0 | 0.03125 | 0 | 1 | 1
Probability that a customer waits |  |  |  | 0.5 |  |  | 5 | 0 | 0.015625 | 0 | 1 | 1
[7 empty] | 6 | 0 | 0.0078125 | 0 | 1 | 1
[7 empty] | 7 | 0 | 0.0039062 | 0 | 1 | 1
[7 empty] | 8 | 0 | 0.0019531 | 0 | 1 | 1
[7 empty] | 9 | 0 | 0.00097656 | 0 | 1 | 1
[7 empty] | 10 | 0 | 0.00048828 | 0 | 1 | 1
[7 empty] | 11 | 0 | 0.00024414 | 0 | 1 | 1
[7 empty] | 12 | 0 | 0.00012207 | 0 | 1 | 1
Cs | Cw | λ | μ |  |  |  | 13 | 0 | 6.1035e-05 | 0 | 1 | 1
[7 empty] | 14 | 0 | 3.0518e-05 | 0 | 1 | 1
[7 empty] | 15 | 0 | 1.5259e-05 | 0 | 1 | 1
L | F | Cw | C | k | Cs | CT | 16 | 0 | 7.6294e-06 | 0 | 1 | 1
[7 empty] | 17 | 0 | 3.8147e-06 | 0 | 1 | 1
[7 empty] | 18 | 0 | 1.9073e-06 | 0 | 1 | 1
[7 empty] | 19 | 0 | 9.5367e-07 | 0 | 1 | 1
[7 empty] | 20 | 0 | 4.7684e-07 | 0 | 1 | 1
[7 empty] | 21 |  | 2.3842e-07 | 0 | 1 | 1
[7 empty] | 22 |  | 1.1921e-07 | 0 | 1 | 1
[7 empty] | 23 |  | 5.9605e-08 | 0 | 1 | 1
[7 empty] | 24 |  | 2.9802e-08 | 0 | 1 | 1
[7 empty] | 25 |  | 1.4901e-08 | 0 | 1 | 1
[7 empty] | 26 |  | 7.4506e-09 | 0 | 1 | 1
[7 empty] | 27 |  | 3.7253e-09 | 0 | 1 | 1
[7 empty] | 28 |  | 1.8626e-09 | 0 | 1 | 1
[7 empty] | 29 |  | 9.3132e-10 | 0 | 1 | 1
[7 empty] | 30 |  | 4.6566e-10 | 0 | 1 | 1
[7 empty] | 31 |  | 2.3283e-10 | 0 | 1 | 1
[7 empty] | 32 |  | 1.1642e-10 | 0 | 1 | 1
[7 empty] | 33 |  | 5.8208e-11 | 0 | 1 | 1
[7 empty] | 34 |  | 2.9104e-11 | 0 | 1 | 1
[7 empty] | 35 |  | 1.4552e-11 | 0 | 1 | 1
[7 empty] | 36 |  | 7.276e-12 | 0 | 1 | 1
[7 empty] | 37 |  | 3.638e-12 | 0 | 1 | 1
[7 empty] | 38 |  | 1.819e-12 | 0 | 1 | 1
[7 empty] | 39 |  | 9.0949e-13 | 0 | 1 | 1
[7 empty] | 40 |  | 4.5475e-13 | 0 | 1 | 1
[11 empty] | 1 | 1
[11 empty] | 1 | 1
[11 empty] | 1 | 1
[11 empty] | 1 | 1
[11 empty] | 1 | 1
[11 empty] | 1 | 1
[11 empty] | 1 | 1